## Sheet1
NITROPRUSSIDE SYRINGE PUMP INFUSIONS
Kilogram based calculations (with pounds/kilogram converter)
© Robert M. Stein, DVM, PC
Patient name | [5 empty] | Date | 2011-03-12
Patient Wt. | 34.5 | kg | Lean body estimate
Syringe size | 35 | ml
| Drug dose rate |  | Drugs/ml fluid |  | Total drug |  | Total volume
Nitroprusside | 0.06 | mg/kg/hr | 0.5 | mg/ml | 17.5 | mg | 0.7 | ml
Total drug volume | [6 empty] | 0.7 | ml
Additional saline volume | [6 empty] | 34.3 | ml
Fluid delivery rate (ml/hr) to input into syringe pump | [6 empty] | 4.14 | ml/hr
Drug CRI Dose Range
NITROPRUSSIDE – 0.03 to 0.90 mg/kg/hr (0.05 to 15 µg/kg/minute).
Drug Concentration
NITROPRUSSIDE – 25 mg/ml
This solution should be stable for 24 hours after reconstitution if protected from light (use aluminum foil to wrap bag). While a slightly brown fluid color is acceptable, discard the mixture if it develops any other fluid discolorations . Do not mix any other medications with this solution or run any other medications through the same IV line. Avoid extravasation at IV site.
Weight Converter
For those that prefer to weigh in pounds. You will need to manually transfer the patient weight in kilograms into the patient weight field above - it will not be transferred automatically.
Enter patient weight in pounds |  |  | 49 | lbs | = |  | 22.2727 | kgs