## Sheet1
IV FLUID BAG BASED CRI INFUSIONS
Pound based calculations
Patient Name
Patient Wt. | 10 | lbs | est. lean body wt.
IV Bag Size | 1000 | ml
Fluid Rate | 0.45 | ml/lb/hr
| Drug dose rate |  | Total drug |  | Drug Volume |  | Drug/ml fluids
Fentanyl | 0.0012 | mg/kg/hr | 1.2121 | mg | 24.2424 | ml | 0.0012121 | mg/ml
Lidocaine | 0.5 | mg/kg/hr | 505.0505 | mg | 25.2525 | ml | 0.50505 | mg/ml
Ketamine | 0.12 | mg/kg/hr | 121.2121 | mg | 1.2121 | ml | 0.12121 | mg/ml
Drug CRI Dose Range
FENTANYL – 0.0012 to 0.0048 mg/kg/hr (0.02 to 0.08 ug/kg/minute).
LIDOCAINE - 0.6 to 3.0 mg/kg/hr (10 to 50 ug/kg/minute).
Cats should be limited to 2 hours at 3.0 mg/kg/hr (50 mcg/kg/min), then reduced to 1.5 mg/kg/hr (25 mcg/kg/min) for a total maximum CRI duration of 9 hours
KETAMINE - 0.12 to 1.2 mg/kg/hr (2 to 20 ug/kg/minute).
Loading Doses
FENTANYL - 0.002 TO 0.003 mg/kg IM (or very slowly IV)
| At 0.002 mg/kg this patients needs a loading dose of: | [5 empty] | 0.18182 | ml
LIDOCAINE - 0.5 to 1 mg/kg IV
| At 0.5 mg/kg this patients needs a loading dose of: | [5 empty] | 0.11364 | ml
| At 1.0 mg/kg this patients needs a loading dose of: | [5 empty] | 0.22727 | ml
KETAMINE - 0.25 to 0.50 mg/kg IV bolus
| At 0.25 mg/kg this patients needs a loading dose of: | [5 empty] | 0.011364 | ml
Drug Concentrations
FENTANYL - 0.05 mg/ml
LIDOCAINE - 20 mg/ml
KETAMINE - 100 mg/ml