## Sheet1
Hydromorphone/Bupivacaine Epidurals
Kilogram based calculations (with pounds/kilogram converter)
© Robert M. Stein, DVM, PC
Calculate doses on lean, non-pregnant body weight
Patient Name | Date | 2011-03-12
Enter patient weight in kilograms | 34.5 | Kgs
Enter prefered hydromorphone dose | 0.04 | mg/kg
Hydromorphone volume is | 0.69 | ml
For 6 ml total volume, Bupivacaine/Saline volume is | 5.31 | ml
At 0.1 ml/kg max. total volume, Bupivacaine/Saline volume is | 2.76 | ml
At 0.2 ml/kg max. total volume, Bupivacaine/Saline volume is | 6.21 | ml
Hydromorphone - dose range is 0.03 to 0.04 mg/kg
Bupivacaine - maximum dose using this calculator is <1.0 mg/kg
This sheet assumes Hydromorphone concentration is 2 mg/ml (PF or methylparaben)
This sheet assumes Bupivacaine concentration is 5 mg/ml (PF product recommended)
0.9% sterile saline can be substituted for bupivacaine if local anesthetic is not wanted
This is a flexible spreadsheet. You can elect to cap total volume at 6 cc (for patients over 30 kg) or you can specifically select 0.1 ml/kg or 0.2 ml/kg. Use 0.2 ml/kg for more cranial procedures such as thoracic surgery and foreleg amputations. Inject 0.2 ml/kg volumes slowly with needle bevel facing forward. Be prepared to ventilate patient when blocking more cranially.
Weight Convertor
For those that prefer to weigh in pounds. You will need to manually transfer the patient weight in kilograms into the patient weight field above - it will not be transferred automatically.
Patient weight in pounds | 24 | pounds
Patient weight in kilograms | 10.9091 | kilograms